## Manifold CD
Manifold CD
| Quantity | Description | Manufacturer | Vendor | Part Number | Price per | Total Price
Lansing Boxes | 1 | 2U, full width, 22" long | Lansing |  | B2F22-062B
Power Supply | 1 | AC power entry module | Schaffner | Mouser | FN9222R-3-06 | 6.43 | 6.43
| 1 | Circuit breaker 250VAC 2A | Schurter | Mouser | 693-T11-311-2 | 9.6 | 9.6
Signal Connectors | 1 | DIN rail 250mm | Phoenix Contact | Mouser | 1207639 | 4.79 | 4.79
| 1 | DIN terminal block white 3pos | Phoenix Contact | Mouser | 1079168 | 1.93 | 1.93
| 1 | DIN terminal block GND green 3pos | Phoenix Contact | Mouser | 3044380 | 5.56 | 5.56
| 1 | DIN terminal block blue 3pos | Phoenix Contact | Mouser | 3044526 | 1.93 | 1.93
Valve | 1 | VICI 12-port 24-position valve | VICI
| 1 | VICI 4-port 4-position valve | VICI

## GC Bypass
GC Bypass Box
| Quantity | Description | Manufacturer | Vendor | Part Number | Price per | Total Price
Lansing Boxes | 1 | 3U, full width, 20" long | Lansing |  | B3F20-062B
Power Supply | 1 | AC power entry module | Schaffner | Mouser | FN9222R-3-06 | 6.43 | 6.43
| 1 | Circuit breaker 250VAC 1A | Schurter | Mouser | 693-T11-311-1 | 10.41 | 10.41
| 1 | 5V regulator | Texas Instruments | Mouser | LM340AT-5.0/NOPB | 1.74 | 1.74
| 1 | DIN power supply 24VDC 15W | Mean Well | Mouser | HDR-15-24 | 14.49 | 14.49
Signal Connectors | 1 | DIN rail 250mm | Phoenix Contact | Mouser | 1207639 | 4.79 | 4.79
| 1 | DIN terminal block white 3pos | Phoenix Contact | Mouser | 1079168 | 1.93 | 1.93
| 1 | DIN terminal block GND green 3pos | Phoenix Contact | Mouser | 3044380 | 5.56 | 5.56
| 1 | DIN terminal block blue 3pos | Phoenix Contact | Mouser | 3044526 | 1.93 | 1.93
| 2 | DIN terminal block red 3pos | Phoenix Contact | Mouser | 3044365 | 1.99 | 3.98
| 4 | DIN terminal block black 3pos | Phoenix Contact | Mouser | 1079167 | 1.93 | 7.72
| 4 | DIN terminal block orange 2pos | Phoenix Contact | Mouser | 3045101 | 1.39 | 5.56
| 2 | 4 terminal jumper | Phoenix Contact | Mouser | 3030255 | 1.84 | 3.68
| 1 | 2 terminal jumper | Phoenix Contact | Mouser | 3030161 | 0.57 | 0.57
Sensors | 1 | Room temperature sensor | Phoenix Contact | Mouser | LM35CZ/NOPB | 4.46 | 4.46
Data Acquisition | 1 | 4-contact M XLR connector | Neutrik | Mouser | NC4MD-L-1 | 6.6 | 6.6
| 1 | 4-contact F XLR cable connector | Neutrik | Mouser | NC4FXX | 7.64 | 7.64
| 1 | 3-contact M XLR connector | Neutrik | Mouser | NC3MD-L-1 | 4.82 | 4.82
| 1 | 3-contact F XLR cable connector | Neutrik | Mouser | NC3FXX | 4.74 | 4.74
| 1 | 7-contact F XLR connector | Neutrik | Mouser | NC7FD-L-1 | 23.44 | 23.44
| 1 | 7-contact M XLR cable connector | Neutrik | Mouser | NC7MXX | 10.15 | 10.15
Other | 1 | VICI 4-port 2-position valve | VICI
| 2 | MKS 872B Pressure Transducer | MKS

## Solenoid Control
Solenoid Control Box | **ordering parts for 12 solenoid valves
| Quantity | Description | Manufacturer | Vendor | Part Number | Price per | Total Price
Lansing Boxes | 1 | 2U, full width, 16" long |  |  | B2F16-062B
Power Supply | 1 | AC power entry module | Schaffner | Mouser | FN9222R-3-06 | 6.43 | 6.43
| 1 | Circuit breaker 2A 250VAC | Schurter | Mouser | 693-T11-311-2 | 9.6 | 9.6
| 1 | DIN power supply 24VDC 15W | Mean Well | Mouser | HDR-15-24 | 14.49 | 14.49
Sensors | 12 | CoolCube Solenoid Driver | Cole Parmer |  | EW-01356-52 | 82.8 | 993.6
| 12 | Indicator lights | Dialight | Mouser | 610-3232-120F | 4.32 | 51.84
Signal Connectors | 1 | DIN rail 250mm | Phoenix Contact | Mouser | 1207639 | 4.79 | 4.79
| 1 | DIN distribution block red | Phoenix Contact | Mouser | 3273224 | 4.39 | 4.39
| 2 | DIN terminal block black 3pos | Phoenix Contact | Mouser | 1079167 | 1.93 | 3.86
| 1 | 2 terminal jumper | Phoenix Contact | Mouser | 3030161 | 0.57 | 0.57
| 12 | Molex socket connector | Phoenix Contact | Molex | 150178-1020 | 0.25 | 3
| 12 | Molex pin connector | Phoenix Contact | Molex | 150176-1021 | 0.25 | 3
| 12 | Molex terminal M | Phoenix Contact | Molex | 150180-1020 | 0.1 | 1.2
| 12 | Molex terminal F | Phoenix Contact | Molex | 150181-1020 | 0.1 | 1.2
Data Acquisition | 12 | 3-contact F XLR connector | Neutrik | Mouser | NC3FD-L-1 | 5.84 | 70.08
| 12 | 3-contact M XLR cable connector | Neutrik | Mouser | NC3MXX | 4.32 | 51.84
| 2 | 7-contact M XLR connector | Neutrik | Mouser | NC7MD-L-1 | 15.81 | 31.62
| 2 | 7-contact F XLR cable connector | Neutrik | Mouser | NC7FXX | 13.85 | 27.7

## Manifold Select
Manifold Select Box
| Quantity | Description | Manufacturer | Vendor | Part Number | Price per | Total Price
Lansing Boxes | 1 | 1U, full width, 22" long | Lansing |  | B1F22-062B
| 1 | 3U, full width, 22" long | Lansing |  | B3F22-062B
Power Supply | 1 | AC power entry module | Schaffner | Mouser | FN9222R-3-06 | 6.43 | 25.72
| 1 | Circuit breaker 250VAC 2A | Schurter | Mouser | 693-T11-311-2 | 9.6 | 38.4
| 1 | DIN power supply 15VDC 15W | Traco Power | Mouser | TMP 30215C | 79.87 | 319.48
| 1 | DIN 15VDC-24VDC converter | Mean Well | Mouser | DDR-15G-24 | 23.24 | 92.96
Signal Connectors | 1 | DIN rail 250mm | Phoenix Contact | Mouser | 1207639 | 4.79 | 19.16
| 1 | DIN terminal block orange 7pos | Phoenix Contact | Mouser | 3273478 | 2.46 | 9.84
| 7 | DIN terminal block black 3pos | Phoenix Contact | Mouser | 1079167 | 1.93 | 7.72
| 4 | DIN terminal block red 3pos | Phoenix Contact | Mouser | 3044365 | 1.99 | 7.96
| 4 | DIN terminal block gray 3pos | Phoenix Contact | Mouser | 3044513 | 2.31 | 9.24
| 2 | DIN terminal block violet 2pos | Phoenix Contact | Mouser | 3044607 | 1.41 | 5.64
| 4 | DIN terminal block blue 3pos | Phoenix Contact | Mouser | 3044526 | 1.93 | 7.72
| 1 | DIN terminal block white 3pos | Phoenix Contact | Mouser | 1079168 | 1.93 | 7.72
| 1 | DIN terminal block GND green 3pos | Phoenix Contact | Mouser | 3044380 | 5.56 | 22.24
| 1 | 2 terminal jumper | Phoenix Contact | Mouser | 3030161
| 1 | 3 terminal jumper | Phoenix Contact | Mouser | 3030255 | 1.84 | 7.36
| 2 | 4 terminal jumper | Phoenix Contact | Mouser | 3030187
| 1 | DIN terminal block white 3pos | Phoenix Contact | Mouser | 1079168 | 1.93 | 7.72
| 1 | DIN terminal block GND green 3pos | Phoenix Contact | Mouser | 3044380 | 5.56 | 22.24
| 1 | DIN terminal block blue 3pos | Phoenix Contact | Mouser | 3044526 | 1.93 | 7.72
| 4 | Panel Meter 2.4"x1" | C-Ton | DigiKey | CDPM197-ND | 98.81 | 395.24
| 2 | 10k ohm potentiometer | Bourns | Mouser | 3006P-1-103LF | 1.79 | 7.16
Data Acquisition | 1 | 6-contact F XLR conenctor | Neutrik | Mouser | NC6FD-L-1 | 16.28 | 16.28
| 1 | 6-contact M XLR cable connector | Neutrik | Mouser | NC6FXX | 10.68 | 10.68
| 1 | 5-contact M XLR connector | Neutrik | Mouser | NC5MD-L-1 | 9.38 | 9.38
| 1 | 5-contact F XLR cable connector | Neutrik | Mouser | NC5FXX | 9.26 | 9.26
Other | 1 | VICI 4-port 8-position valve | VICI
| 1 | MKS 649B Pressure Controller | MKS
| 1 | MKS 640B Pressure Controller | MKS
| 1 | MKS 872B Pressure Transducer | MKS